## Sheet1
Sprite Compressed
Hunter Adams
vha3@cornell.edu
Qty | Value | Device | Package | Parts | Description | Digikey P/N | Manufacturer P/N | Manufacturer
1 | Green | LED0603 | LED-0603 | LED1 | LEDs | 475-2709-1-ND | LG L29K-G2J1-24-Z | OSRAM Opto Semiconductors Inc.
2 | N/A | M02PTH | 1X02 | JP1, JP3 | Header 2 | DNP | DNP | DNP
1 | 26 MHz | TCXO_7Z | TXC_7Z | TXCO | RF oscillator | 887-1622-1-ND | 7Z-26.000MDG-T | TXC Corporation
4 | 0.1uF | CAP0402-CAP | 0402-CAP | C1, C3, C4, C9 | Capacitor | 490-6328-2-ND | GRM155R71C104KA88J | Murata Electronics North America
5 | 10K | RESISTOR0402-RES | 0402-RES | R1, R2, R3, R4, R5 | Resistor | 311-10KJRTR-ND | RC0402JR-0710KL | Yageo
3 | 10nF | CAP0402-CAP | 0402-CAP | C2, C8, C11 | Capacitor | 490-4516-2-ND | GRM155R71H103KA88D | Murata Electronics North America
3 | 10uF | CAP0402-CAP | 0402-CAP | C5, C7, C12 | Capacitor | 490-10693-2-ND | GRM155R60G106ME44D | Murata Electronics North America
1 | 12nH | INDUCTOR0402 | C0402 | L1 | Inductors | 587-1520-2-ND | HK100512NJ-T | Taiyo Yuden
1 | 1K | RESISTOR0402-RES | 0402-RES | R8 | Resistor | 311-1.0KJRTR-ND | RC0402JR-071KL | Yageo
2 | 470nF | CAP0402-CAP | 0402-CAP | C6, C10 | Capacitor | 490-3264-2-ND | GRM155R61A474KE15D | Murata Electronics North America
2 | 56K | RESISTOR0402-RES | 0402-RES | R6, R7 | Resistor | 311-56KJRTR-ND | RC0402JR-0756KL | Yageo
2 | ANTENNA | ANTENNA | ANTENNA | ANTENNA1, ANTENNA2 | Antennae | DNP | DNP | DNP
1 | N/A | CC430F513X---RGZ48 | RGZ48 | CC430 | ***CC430F513X***RGZ48 ** | CC430F5137IRGZR | CC430F5137IRGZR | Texas Instruments
2 | N/A | LIGHTSENSORALS | ALS-PT19 | SUNSENSOR1, SUNSENSOR2 | Ambient Light Sensor | 1080-1244-1-ND | ALS-PT19-315C/L177/TR8 | Everlight Electronics Co. Ltd
1 | N/A | LSM9DS1 | LGA24-8X4 | LSM9DS1 | LSM9DS1 3D accelerometer, gyroscope & magnetometer | 497-14946-1-ND | LSM9DS1TR | STMicroelectronics
1 | N/A | LV8417CS | LV8417CS | H-BRIDGE | H-bridge integrated circuit | LV8417CS-TE-L-HOSCT-ND | LV8417CS-TE-L-H | ON Semiconductor
1 | N/A | NSR1030QMUTAG | NSR1030QMUTAG | RECTIFIER | Full bridge rectifier integrated circuit | NSR1030QMUTAGOSCT-ND | NSR1030QMUTAG | ON Semiconductor
1 | 32.768 KHz | SPRITECRYSTALSPRITECRYSTAL | SPRITECRYSTAL | 32KHZ | Oscillator | 478-5428-1-ND | ST3215SB32768H5HPWAA | AVX Corp./Kyocera Corp.
4 | N/A | TRISOLX-WING | TRISOLX-T01 | TRISOL1, TRISOL2, TRISOL3, TRISOL4 | Solar Cells | Provided by customer | Provided by customer | Provided by customer
4 | 0 ohm | RESISTOR0805 | 805 | R9, R10, R11, R12 | 0-ohm resistors connected to solar panels | 311-0.0ARTR-ND | RC0805JR-070RL | Yageo